## Gamalakhe-BoQ
ITEM | PAYMENT | DESCRIPTION | UNIT | BILL | RATE | AMOUNT
NO |  |  |  | QTY |  | R
1 | SABS 1200 A | SECTCTION 1: PRELIMINARY AND GENERAL
| 8.3.0 | FIXED CHARGES AND VALUE RELATED ITEMS
1.1 | 8.3.0 | FIXED-CHARGE ITEMS
1.1.1 | 8.3.1 | Contractual Requirements | Sum | 1
| 8.3.2.1 | Facilities for Engineer
1.1.2 |  | Allow for office space for Engineer's Representative on Site | Sum | 1
1.1.3 |  | Allow for protective clothing for Engineer's Rep on site (safety boots, reflective jacket and hard hat) | Sum | 1
1.1.4 |  | Name Board | Sum | 1
| 8.3.2.2 | Facilities for Contractor
1.1.5 |  | Establishment of Facilities on the Site (Suffient For Contractor's Activities, and For Meetings with The Engineer and Client) | Sum | 1
1.1.6 |  | Ablution and Latrine Facilities | Sum | 1
1.1.7 |  | Tools and equipment | Sum | 1
1.1.8 |  | Water supplies, electric power and communications | Sum | 1
1.1.9 |  | Preparation of risk assessments, safe work procedures, the project H&S file, the H&S plan, the provision of PPE and protective clothing, and other H&S matters that the contractor deems necessary | Sum | 1
1.1.10 |  | Other Fixed Charge Obligations | Sum | 1
1.1.11 |  | Remove Employer's and Contractor's Site establishment on completion | Sum | 1
1.2 |  | TIME RELATED CHARGES
1.2.1 | 8.4.1 | Contractual Requirements | Months | 4
1.2.2 |  | Security For The Duration Of Construction | Months | 4
1.3 |  | DAYWORKS
Labour
1.3.1 |  | 01 Unskilled Labour | hr | 10 |  | Rate Only
1.3.2 |  | 02 Skilled Labour (artisans) | hr | 10 |  | Rate Only
1.4 |  | PROVISIONAL SUMS
1.4.1 |  | Trainee Civil Engineering student with National Diploma Level | Months | 4 | 6500 | 26000
1.4.2 |  | Main Contractor's Mark up | % | 26000 | 10 | 2600
Engineer's Supervision
1.4.3 |  | Allow for Engineers Telephone Costs | Sum | 1 | 5000 | 5000
1.4.4 |  | Allow for An Independent Operational Health and Safety Audit, as nominated by the Engineer | Sum | 1 | 15000 | 15000
1.4.5 |  | Allow for Independent Asbestos Roof Removal Specialist | Sum | 1 | 75000 | 75000
1.4.6 |  | Allow for CLO Monthly Wages for the Duration of Contract | Month | 4 | 5000 | 20000
1.4.7 |  | Allow For Work Identified On Site, and As Instructed By The Engineer | Sum | 1 | 50000 | 50000
1.4.8 |  | Main Contractor's Mark Up for Items A3.3 to A3.8 | % | 165000 | 10 | 16500
Total Carried Forward to Summary
ITEM | PAYMENT | DESCRIPTION | UNIT | BILL | RATE | AMOUNT
NO |  |  |  | QTY |  | R
2 | SABS 1200 C | SECTION 2: SITE CLEARANCE
2.1 | 8.2.1 | Clear and grub | m² | 300
| 8.2.2 | Remove and grub large trees and tree stumps of girth
2.2 |  | (c) over 3m, in steps 1m | No | 2
2.3 |  | REMOVAL OF EXISTING STRUCTURES
| 8.2.8 | Demolish and Removal of structures
2.3.1 |  | Removal of existing asbestos roof sheeting complete as directed by the Engineer and "Asbestos Roof Removal Specialist" | m² | 630
2.3.2 |  | Removal of existing roof trusses complete as directed by the Engineer | m² | 630
2.3.3 |  | Removal of existing suspended ceiling and fans complete as directed by the Engineer | m² | 600
2.3.4 |  | Removal of existing damged windows complete with frames | No | 40
2.3.5 |  | Removal of existing damged doors complete with frames | No | 6
2.3.6 |  | Removal of exiting/ damaged Electrical Cables and Air-Conditioners | m² | 200
2.3.7 |  | Removal of existing floor tiling complete as directed by the Engineer | m² | 550
2.3.8 |  | Removal of existing damaged kitchen cupboards complete as directed by the Engineer | Sum | 1
2.3.9 | 8.2.9 | Transport materials and debris to unspecified sites and dump | m3.km | 500
2.3.10 | 8.2.9 | Transportation of Asbestos debris and provide storage /or disposal (as per Asbestos Abatement Regulations, 2020) | m² | 630
Total Carried Forward to Summary
ITEM | PAYMENT | DESCRIPTION | UNIT | BILL | RATE | AMOUNT
NO |  |  |  | QTY |  | R
3 | SABS 1200 GB | SECTION 3: CONCRETE, FORMWORK AND REINFORCEMENT
3.1 | 8.2.5 | CONCRETE
MASS CONCRETE
Concrete (20 MPa) in:
3.1.1 |  | Concrete apron slab (around the Old Building Hall) | m3 | 10
3.2 |  | FORMWORK
Rough formwork:
3.2.1 |  | Edges, risers, ends and reveals not exceeding 300 mm high | m | 50
| 8.2.6 | Unformed Concrete Surface Finishes
3.2.2 | a) | Wood-floated finish | m² | 50
| 8.2.7 | Joints
3.2.3 | a) | Expansion joint | m | 20
Total Carried Forward to Summary
ITEM | PAYMENT | DESCRIPTION | UNIT | BILL | RATE | AMOUNT
NO |  |  |  | QTY |  | R
4 |  | SECTION 4: ROOF COVERING, ETC
4.1 |  | PROFILED METAL SHEETING AND ACCESSORIES
4.1.1 |  | Saflok 700 Profile Zincalume Roof Sheeting Laid at 18o pitch on 38x50mm SSAP Batterns at 320mm c/c max on Sisalation RSA 420 Underlay Purlins on Trainling Tape on Timber Trusses | m2 | 578
4.2 |  | ROOF AND WALL INSULATION
Sisalation 420'' heavy industrial grade aluminium foil based insulation
4.2.1 |  | Insulation laid out over purlins (at approximately 600mm centres) and fixed concurrent with roof covering including galvanised steel straining wires | m2 | 280
4.3 |  | RAINWATER DISPOSAL
4.3.1 |  | Continuous 0.6mm chromadek seamless gutters | m | 80
4.3.2 |  | Extra over eaves gutter for stopped ends | No | 2
4.3.3 |  | Extra over eaves gutter for outlet for 75mm pipe | No | 6
4.3.4 |  | 75m Diameter rainwater pipes | m | 18
4.3.5 |  | Extra over rainwater pipe for shoe | No | 5
4.3.6 |  | Extra over rainwater pipe for eaves or plinth offset 110m projection | No | 6
4.3.7 |  | 5kl Jojo tank mounted and secured on brick tank stand complete with brass 'bib' tap for rainwater harvesting | No. | 2
Total Carried Forward to Summary
ITEM | PAYMENT | DESCRIPTION | UNIT | BILL | RATE | AMOUNT
NO |  |  |  | QTY |  | R
5 |  | SECTION 5: CARPENTRY AND JOINERY
5.1 |  | TRUSSES,ETC.
5.1.1 |  | Prefabricated and Installation of a roof trusses manufactured by specialist including to suit 20m span (or As per Drawing) and with 0.6m overhang at eaves. Timber pieces gang nailed and fixed to wall plate with hoop iron ties complete. The supply to also include 50mm x 76mm Purlins | Sum | 1
CEILING, PARTITION AND ACCESS FLOORING
NOTE: Tenderers are advised to study the Model Preambles for Trades before pricing this bill
SUPPLEMENTARY PREAMBLES
Descriptions
Items described as "nailed" shall be deemed to be fixed with hardened steel nails or pins or shot pinned to brickwork or concrete
Items described as "plugged" shall be deemed to include screwing to fibre, plastic or metal plugs at not exceeding 600mm centres, and where described as "bolted" the bolts have been give elsewhere
Electrical light fittings, diffusers, panels, etc generally are "lay in" units of the same dimensions as the suspension grid described and allowance must be made accordingly for their support inclusive of any flexibility insetting out
5.2 |  | NAILED UP CEILINGS
6.4mm "Rhinoboard M-Strip" ceiling fixed print side up to brandering with 32mm galvanized semi-serrated nails or 32mm grabber screws at 150mm centres with plastic "M-Strip" cover strips over joints with all nail or screw
5.2.1 |  | Ceiling including 1 x 1mm sawn softwood brandering at 40mm centres in one direction only to trusses (elsewehre measured) at 1260mm centres | m² | 50
5.2.2 |  | Extra over ceiling for 600 x 600mm trap door of 1 x 1mm wrought softwood rebated framing with one 1 x 1mm sawn softwood cross brander covered with ceiling board and fitted flush in opening | No. | 4
"Rhino" Moulded Gypsum Cornices
5.2.3 |  | 75mm Coved cornice | m | 100
5.3 |  | SUSPENDED CEILINGS
Installation of the suspended ceiling shall be in accordance with
the SABISA 's General Specification for Suspended Ceilings
9mm Lafarge Plaster board (or similar approved):
5.3.1 |  | 600mm X 600mm exposed grid | m2 | 565
5.4 |  | KITCHEN CUBOARDS
5.4.1 |  | Supply and install/ rebuild new kitchen cuboards, complete with all fittings and accessories | Sum | 1
Total Carried Forward to Summary
ITEM | PAYMENT | DESCRIPTION | UNIT | BILL | RATE | AMOUNT
NO |  |  |  | QTY |  | R
6 |  | SECTION 6: FLOOR COVERINGS
6.1 |  | TILING
6.1.1 |  | 600x600mm non slip ceramic tiles fixed with adhesive, jointed and pointed with 4mm joints in grout on screed on floors, access ramps and steps | m² | 565
|  | 150x150mm white glazed ceramic tiles fitted in kitchen wall | m² | 20
Total Carried Forward to Summary
ITEM | PAYMENT | DESCRIPTION | UNIT | BILL | RATE | AMOUNT
NO |  |  |  | QTY |  | R
7 |  | SECTION 7: METAL/ALUMINIUM WORK
7.1 |  | ALUMINIUM/METALIC WINDOW AND DOOR FRAMES,ETC:
Natural anodised aluminium "Standard residential type" windows together with Glazing (complete with Xpanda Burgler Guards or similar approved). All aluminium material to comply with SANS Glazing to comply with SANS 10400N
7.1.1 |  | i) Windows Type: size 1200mm x 1000mm | No | 8
|  | ii) Windows Type: size 1200mm x 600mm | No | 5
|  | i) Windows Type: size 600mm x 500mm | No | 25
|  | i) Windows Type: size 1200mm x 500mm | No | 1
|  | i) Windows Type: size 1200mm x 1200mm | No | 1
1.3mm Galvanised pressed rebated frame with factory undercoat, 1 coat primer, 1 coat universal undercoat, 2 coats plascon velvaglo
7.1.2 |  | i) Doors Type: size 813mm x 2032mm to suit 230mm wall 230mm wide | No | 10
Total Carried Forward to Summary
ITEM | PAYMENT | DESCRIPTION | UNIT | BILL | RATE | AMOUNT
NO |  |  |  | QTY |  | R
8 |  | SECTION 8: IRONMONGERY
8.1 |  | HINGES,BOLTS,LOCKS,ETC
8.1.1 |  | 32mm Open brass piano hinges | No | 12
Locks
8.1.2 |  | Satin chrome WC indicator bolt | No | 15
8.1.3 |  | 3 Lever mortice lock with striking plate | No | 6
8.1.4 |  | 4 Lever Rebated door lockset complete | No | 3
8.2 |  | DOOR STOP
8.2.1 |  | 38mm Diameter rubber door stop plugged. | No | 9
8.3 |  | LETTERS, NAMEPLATES, ETC
8.3.1 |  | 150 x 150mm anodised aluminium plate with "Male" or "Female" symbol | No | 6
8.3.2 |  | 152 x 152mm anodised aluminium plate with Paraplegic WC Pictogram | No | 3
8.3.2 |  | 152 x 152mm anodised aluminium plate with First Aid Pictogram | No | 1
8.3.4 |  | 152 x 152mm anodised aluminium plate with Fire Hose Pictogram | No | 1
8.3.5 |  | 152 x 152mm anodised aluminium plate with Fire Extinguisher Pictogram | No | 1
8.3.6 |  | 152 x 152mm anodised aluminium plate with Emergrnvy Exit Pictogram | No | 1
8.3.7 |  | 2000 x 1000mm anodised aluminium plate / NameBoard for the Community Hall | No | 1
Sundries
8.3.8 |  | Liquid soap dispenser | No | 4
8.3.9 |  | Pull handle | No | 10
8.3.10 |  | Lockable toilet roll holder plugged | No | 20
8.3.11 |  | Solid 250-E40 coat hook | No | 20
Total Carried Forward to Summary
ITEM | PAYMENT | DESCRIPTION | UNIT | BILL | RATE | AMOUNT
NO |  |  |  | QTY |  | R
9 |  | SECTION 9: PAINTWORK
9.1 |  | PAINTWORK TO NEW SURFACES
One coat bonding liquid and two coats interior and exterior quality PVA emulsion paint
9.1.1 |  | On internal walls | m2 | 400
9.2 |  | ON PLASTER BOARD
One coat bonding liquid and two coats exterior quality PVA emulsion paint
9.2.1 |  | On fascias and barge boards with girth not exceeding 450mm | m | 200
9.3 |  | ON METAL
Apply one coat self-etching primer, one undercoat and two coats silthane gloss enamel paint on galvanised steel
9.3.1 |  | On doors frames internally | m2 | 50
9.3.2 |  | On doors frames externally | m2 | 50
9.4 |  | ON WOOD
One coat wood primer, one undercoat and two coats silthane gloss enamel
9.4.1 |  | On doors internally | m2 | 50
9.4.2 |  | On doors externally | m2 | 10
Total Carried Forward to Summary
ITEM | PAYMENT | DESCRIPTION | UNIT | BILL | RATE | AMOUNT
NO |  |  |  | QTY |  | R
SECTION 10: ELECTRICAL
10.1 |  | Electrical work
10.1.1 |  | Engage a qualified electrician to check all electrical wiring defects, including, fixing, supply, handle and install electrical fittings, lighting | Sum | 1
|  | Supply and installation of Air-Conditioners | No | 4
10.1.2 |  | Overheads, charges and profit for items 9.1.1 above | % | 0
Testing
10.1.3 |  | Allow for the testing, recording and commissioning of the installation, and provision of CoC | Sum | 1
10.1.4 |  | Cable sleeves
Supply and installation of PVC cabling sleeves as sleeving systems through floor construction, as entry sleeve system to power distributaion boards and all other cable services, sleeves to be complete with standard large radius sleeve bends
|  | 75mm Diameter | m | 90
10.1.5 |  | Draw Wires
|  | Supply and installation of 0.6mm diameter galvanised draw wires in sleeves system runs. | m | 65
10.1.6 |  | Didtribution Bords
|  | Supply, delivery to site, storage installation of the flush mounted architrave steel type power distribution boards complete with flush trays, doors, switch gear mounting trays, cooper busbars, neutral and earth bars, correctly sized internal PVC wiring, labelling and legend cards | no | 1
10.1.7 |  | Conduit
Supply and installation of SABS approved solid black enamelled, solid galvanised or PVC condiuts complte with all required condiut accessories. Conduit accessories. Conduits to be cast into concrete or steel surface or fixed inside ceiling spaces on timber work. All tendered rates must make allowances for wastage:
10.1.8 |  | Built or chase into brickwork
|  | 20mm Diameter | m | 100
|  | 25mm Diameter | m | 100
10.1.9 |  | In ceiling space on timber work
|  | 20mm Diameter | m | 60
10.1.10 |  | Flush mounted type:
|  | 4 x 2mm lights | no | 30
|  | 4 x 4mm plugs | no | 40
10.1.11 |  | PVC WIRING
PVC wiring in conduits
|  | 2.5mm | m | 100
|  | 4 mm | m | 100
10.1.12 |  | Light Switches
Supply and installation of SABS approved type 16A flush and surface type lightswitches. Final paint finishes shall be confirmed at a later stage, allowance shall however be made as specified in the general specification. All boxes for flush mounting measured elsewhere
|  | 1 Lever 1 way | no | 5
|  | 1 Lever 2 way | no | 7
|  | 2 Lever 2 way | no | 1 |  | Rate Only
|  | 3 Lever 2 way | no | 1 |  | Rate Only
|  | 4 Lever 2 way | no | 1 |  | Rate Only
10.1.13 |  | SOCKET OUTLETS
Supply and installation of SABS approved switched and un switched type flush and surface mounted type 16A switchedsockets outlets suitable for mounting in flush steel wall boxes or in steel pedesatl units or on surfaces.
The final colour of the paint finish shall be confirmed at a later stage, allowances shall be made as specified in the specification.
All flush type boxes and specials pedestals measured elsewhere.
10.1.14 |  | Flush switched socket type
|  | Double 15 A 3 pin socket outlets. | no | 15
Total Carried Forward
ITEM | PAYMENT | DESCRIPTION | UNIT | BILL | RATE | AMOUNT
NO |  |  |  | QTY |  | R
Total Brought Forward
10.1.15 |  | LIGHT FITTINGS
Supply, delivery to site, storage and installation of the below specified light fitting complete with lamps or tubes. Allowances must be made in the rates for all the required fixing material and accessories.
Fittings to be equal and similar approved to be below qouted manufacturer.
10.1.16 |  | Flourescent Fittings:
|  | `1,2m Type F2 Fitting - 36 Walt | no | 20
|  | Double flourescent light fitting 1500mm long complete | no | 7 |  | Rate Only
10.1.17 |  | Bulkhead fittings
Exterior type flush mounted round bulkhead fitting- 100
|  | Watt | no | 20 |  | Rate Only
Electrical Tests
Makinging provision for the required inspections tests
and the commissioning of the complete installation and
the issuing of the required certificate.
10.1.18 |  | Building installations
10.1.19 |  | ceiling mounted light fitting | no | 10
10.1.20 |  | Waterproof wall mounted light fitting 2100mm below top
|  | of plant box | no | 1 |  | Rate Only
10.1.21 |  | single 15 AMP plugpoint | no | 10
10.1.22 |  | single 15 AMP plugpoint | no | 10
10.1.23 |  | Electrical fault finding | no | item
Total Carried Forward to Summary
ITEM | PAYMENT | DESCRIPTION | UNIT | BILL | RATE | AMOUNT
NO |  |  |  | QTY |  | R
SECTION 11: EXTERNAL WORKS
11.1 |  | WATER SUPPLY
| 1200C | Minor Structures and Chambers
11.1.1 |  | Excavate in all materials and use for backfilling or dispose as ordered for minor structures and chambers | m3 | 100
| SABS 1200 DB | Backfill Material
11.1.2 |  | Backfill material from selected excavated material | m³ | 100
Provision of Bedding
| 8.2.1 | Selected from trenches, and/or other excavations without the need for screening or other treatment: | m³ | 50
Pipe Laying
| SABS 1200 L | uPVC pipes and fittings
Supply, handle, lay and test HDPE pipes and fittings (Plasson compression fittings or similar approved)
Pipes
11.1.3 |  | 50mm dia, Class 16 | m | 100
Tees (Class 16)
11.1.4 |  | 50x 50mm | No. | 5
Water Storage Tank
11.1.5 |  | Supply and install 5kl JoJo Tank, 1m high brick foundation structure , including foundation excavations, backfilling, concreting, reinforcement steel, anchor bolts, 50mm inlet and outlet pipe with appropriate valves, as per the drawing provided. | No. | 1
|  | Supply and install 1.5kW VSD Booster Pump, complete with all fittings | No. | 1
11.2 |  | FACE BRICK CLEANING
Old Hall Building
11.2.1 |  | Cleaning of facebrick exterior, with Powafix Mortar Off (or similar approved) | m2 | 500
11.3 |  | FIREFIGHTING
11.3.1 |  | Supply and Install firefighting equipment complete with fittings | Sum | 1
Total Carried Forward to Summary

## Summary
SCHEDULE OF QAUNTITIES - SUMMARY
NUMBER | DESCRIPTION
SECTION 1 | PRELIMINARY AND GENERAL | 0
SECTION 2 | SITE CLEARANCE | 0
SECTION 3 | CONCRETE, FORMWORK AND REINFORCEMENT | 0
SECTION 4 | ROOF COVERING, ETC | 0
SECTION 5 | CARPENTRY AND JOINERY | 0
SECTION 6 | FLOOR COVERINGS | 0
SECTION 7 | METAL/ALUMINIUM WORK | 0
SECTION 8 | IRONMONGERY | 0
SECTION 9 | PAINTWORK | 0
SECTION 10 | ELECTRICAL | 0
SECTION 11 | EXTERNAL WORKS | 0
SUB-TOTAL |  | 0
ADD 10% CONTINGENCIES |  | 0
SUB-TOTAL |  | 0
PROFESSIONAL FESS @13.5 |  | 0
SUB-TOTAL |  | 0
ADD VAT @15% |  | 0
TOTAL CONSTRUTION COST |  | 0