## BOQ
8/2/RNM0306
BILL OF QUANTITIES - CORNER HOUSE RING ROAD
ITEM | [6 empty] | TOTAL
NO |  |  | DESCRIPTION | UNIT | QUANTITY | RATE | AMOUNT
SCHEDULE A : ROAD CONSTRUCTION | [6 empty] | SECTION 1200
1200 | GENERAL REQUIREMENTS AND PROVISIONS
B12.01 | (a) Community Liaison Officers
|  | (i) | Remuneration of community liaison officers cost | Month | 10 | 6000 | 60000
|  | (ii) | Handling costs and profit in respect of subitem on B12.01(a)(i) | % | 60000
| (b) | Civil Engineering Student by Employer
|  | (i) | Remuneration of Civil Engineering Student cost | Month | 10 | 5500 | 55000
|  | (ii) | Handling costs and profit in respect of subitem on B12.01(b)(i) | % | 55000
B12.02 | Contractor's general obligations in respect of compliance
with the Environmental Management Plan
| (a) | Fixed obligations |  | Lump Sum | 1
| (b) | Complying with environmental requiremets for the duration |  | Month | 10
of the contract
| (c) | Remuneration of Contractor's Environmental Control Officer |  | Month | 10
B12.03 | Contractor's general obligations in respect of Occupational
Health and Safety Act and Construction Regulations
| (a) | Fixed obligations |  | Lump Sum | 1
| (b) | Time related obligations |  | Month | 10
| (c) | HIV AIDS awareness obligations |  | Lump Sum | 1
B12.04 | Protection and/or Relocation of Electrical and Water services
| (a) | Payment to Eskom and/or Ray Nkonyeni Municipality |  | Prov Sum | 1
and/or Ugu District Municipality to relocate, or lower their services
| (b) | Handling costs and profit in respect of sub item B12.04(a) |  | % | 0
B12.05 | Exposing of existing services by hand in all classes of material. |  |  | m³ | 650
Rate to include for backfilling as directed by Engineer
B12.06 | Payment for Protection and/or Relocation of Water and |  |  | Prov Sum | 1
Sanitation Services
| (b) | Handling costs and profit in respect of sub item B12.06 |  | % | 0
B12.07 | Protection and/or Relocation of Telkom,and related service provider
services
| (a) | Payment to Telkom or other related service provider to relocate, |  | PC Sum | 1
or lower their services
| (b) | Handling costs and profit in respect of sub item B12.07(a) |  | %
B12.09 | Provision of contract name boards |  |  | No. | 2
B12.12 | Compulsory Training
| (a) | Labour |  | PC Sum | 1
| (b) | Handling costs and profit in respect of sub item B12.12(a) |  | %
B12.12 | Services for Engineer
| (a) | Allow Sum for Geotechnical Engineer Supervision during Construction |  | Month | 10 | 3000 | 30000
| (i) | Handling costs and profit in respect of sub item B12.12(a) |  | % | 30000
| (b) | Allow sum for Payment to Engineer approved OHS Practitioner |  | PC Sum | 1 | 80000 | 80000
| (i) | Handling costs and profit in respect of sub item B12.12(b) |  | % | 80000
| (c) | Allows sum for Engineer approved Environmental Practitioner |  | PC Sum | 1 | 50000 | 50000
| (i) | Handling costs and profit in respect of sub item B12.12(c) |  | % | 50000
| (d) | Allow sum for Engineer appointed Surveyor for survey work |  | Month | 10 | 7500 | 75000
| (i) | Handling costs and profit in respect of sub item B12.12(d) |  | % | 75000
| (e) | Allow sum for Engineers supervision (RE) for duration of contract |  | PC Sum | 1 | 150000 | 150000
| (i) | Handling costs and profit in respect of sub item B12.12(e) |  | % | 150000
1200 | TOTAL CARRIED FORWARD
SCHEDULE A : ROAD CONSTRUCTION | [6 empty] | SECTION 1200
1200 | TOTAL BROUGHT FORWARD
| (f) | Allow sum for Engineers renumeration for Traffic studies conducted |  | PC Sum | 1
| (i) | Handling costs and profit in respect of sub item B12.12(f) |  | %
| (g) | Allow sum for Social Facilitation services |  | PC Sum | 1
| (i) | Handling costs and profit in respect of sub item B12.12(f) |  | %
B12.13 | Contractor's general obligation in respect of management of
sub-contractors
| (a) | Supervision of sub-contractors for duration of contract |  | Month | 10
1200 | TOTAL CARRIED FORWARD TO SUMMARY OF SECTIONS
SCHEDULE A : ROAD CONSTRUCTION | [6 empty] | SECTION 1300
1300 | CONTRACTOR'S ESTABLISHMENT ON SITE
AND GENERAL OBLIGATIONS
13.01 | The contractor's general obligations:
| (a) | Fixed obligations |  | Lump Sum | 1
| (b) | Value-related obligations |  | Lump Sum | 1
| (c) | Time-related obligations |  | Month | 10
Note: The combined total tendered for subitems
B13.01(a), (b) and (c) shall not exceed 15% of the
Tender Sum (excluding contingencies, CPA and VAT).
B13.02 | (a) Quality Assurance Obligations |  |  | Prov Sum | 1
|  | Handling costs and profit in respect of sub item B13.02(a) |  | %
B13.03 | General Health and Safety
| (a) | Provision of Personal Protective Equipment (PPE) & Clothing for |  | Prov Sum | 1
all the Contractor's staff, including sub-contractors as per EPWP
guidelines
| (b) | Handling costs and profit in respect of sub item B13.03(a) |  | %
1300 | TOTAL CARRIED FORWARD TO SUMMARY OF SECTIONS
SCHEDULE A : ROAD CONSTRUCTION | [6 empty] | SECTION 1400
1400 | HOUSING, OFFICES AND LABORATORY
FOR THE ENGINEER'S SITE PERSONNEL
B14.01 | Office and laboratory accommodation:
| (a) | Offices (interior floor space only) |  | m² | 40
| (b) | Open concrete working floors, 150 mm thick |  | m² | 20
| (d) | Roof over open concrete working floors |  | m² | 20
| (e ) | Ablution units |  | m² | 10
14.02 | Office and laboratory furniture:
| (a) | Chairs |  | No | 15
| (d) | Desks, complete with drawers and locks |  | No | 2
| (f) | Conference tables |  | No | 1
B14.03 | Office and laboratory fittings, installations
and equipment:
| (a) | Items measure by number:
|  | (i) | 220/250 volt power points | No | 5
|  | (ii) | 400/231 volt 3-phase power points | No | 2
|  | (iii) | Double 80 watt flourescent light fittings | No | 5
complete with ballast and tubes
|  | (iv) | (iv) Double 55 watt fluorescent light fittings complete with ballast and tubes | No | 3
|  | (v) | Wash-hand basins complete with taps | No | 1
and drains
|  | (x) | Fire extinguishers, 9,0 kg, all purpose dry | No | 2
powder type, complete, mounted on wall
with brackets
|  | (xi) | Air-conditioning units with, 2,2 kW minimum | No | 2
capacity, mounted and with own power
connection
|  | (xii) | Heater, space-heating type, minimum capacity 1,5kW | No | 2
|  | (xiv) | General-purpose steel cupboards with shelves | No | 2
|  | (xv) | Steel filing cabinets with drawers | No | 1
|  | (xvi) | Refrigerators | No | 1
|  | (xviii) | Voltage stabilizers | No | 1
|  | (xix) | Plan rack holders | No | 2
|  | (xxi) | Provision of personal computers, printers and accessories, plus all necessary software as specified, including internet connection and email | Prov Sum | 1
|  | Handling costs and profit in respect of sub item B14.03(a)(21)(c) above |  | %
1400 | SUB-TOTAL CARRIED FORWARD
SCHEDULE A : ROAD CONSTRUCTION | [6 empty] | SECTION 1400
1400 | SUB-TOTAL BROUGHT FORWARD
| (b) | Prime-cost items and items paid for in a lump sum:
|  | 1 | Provision of telephone services, including cost of calls in connection to the contract administration staff and telephone rental | PC Sum | 1
|  | 2 | Handling costs and profit in respect of subitem B14.03(b)(i) above | %
| (c ) | Items measured by area:
|  | (i) | Shelving as specified, complete with brackets | m² | 15
|  | (vi) | Roller blinds, opaque type | m² | 6
|  | (viii) | Notice boards as specified (white board) | m² | 5
14.04 | Car ports:
|  | Car ports, as specified, at offices and |  | No | 3
laboratory buildings
14.08 | Services:
| (a) | Services at offices and laboratories:
|  | (i) | Fixed costs | Lump Sum | 1
|  | (ii) | Running costs | Month | 10
B14.10 | Provision of photostat facilities
| (a) | Provision for 200 copies per month |  | Month | 10
B14.11 | Provision of Surveying Services for use by the Engineer
| (a) | Wages, salaries and allowances |  | Prov Sum | 1
| (b) | Handling costs and profit in respect of subitem B14.11(a) above |  | %
1400 | TOTAL CARRIED FORWARD TO SUMMARY OF SECTIONS
SCHEDULE A : ROAD CONSTRUCTION | [6 empty] | SECTION 1500
1500 | ACCOMMODATION OF TRAFFIC
B15,01 | Accommodating traffic and maintaining |  |  | km | 1.42
temporary deviations
|  |  | (b) Cut and borrow to fill | m³ | 50
B15.03 | Temporary traffic-control facilities:
| (a) | Flagmen |  | man-day | 950
| (b) | Portable STOP and GO-RY signs |  | No | 4
| (c) | Temporary traffic-control signals as specified or as shown on the |  | No | 2
drawings
| (d) | Amber flicker lights |  | No | 2
| (e ) | Road signs, R- and TR-series (1200 mm diameter) |  | No | 2
| (f) | Road signs, TW-series (1200 mm sides) |  | No | 5
| (g) | Rectangular road signs, STW-, DTG-, TGS- and TG-series |  | m² | 10
(excluding delineators and barricades)
| (h) | Delineators (DTG50J) (250 mm x 1000 mm):
|  | (i) | Single sided | No | 20
|  | (ii) | Mounted back to back | No | 50
| (i) | Movable barricade/road sign combination |  | No | 4
(TW410 Chevron 3600 x 600)
| (j) | Traffic cones (750 mm high) |  | No | 20
| (l) | Movable barriers (water ballasted plastic barriers) |  | m | 6
| (m) | Two way communication devices |  | No | 2
15.04 | Relocation of traffic control facilities |  |  | Lump Sum | 1
15.07 | Blading by road grader of:
| (a) | Temporal deviations |  | km-pass | 5
| (b) | Existing roads used as temporary deviations |  | km-pass | 5
15.08 | Repairs, alterations and/or additions to existing roads used as |  |  | Prov Sum | 0.5
temporary deviations
15.09 | Maintenance of the bituminous surfacing and pavement of temporary |  |  | Prov Sum | 0.5
deviations with bituminous surfacing and existing roads with bituminous
surfacing used as temporary deviations
15.10 | Accommodation of traffic where the road is |  |  | km | 1.42
constructed in half-widths
B15.11 | Provision of Traffic Safety Officer (including safety vehicle) |  |  | Month | 10
1500 | TOTAL CARRIED FORWARD TO SUMMARY OF SECTIONS
SCHEDULE A : ROAD CONSTRUCTION | [6 empty] | SECTION 1600
1600 | OVERHAUL
B16,02 | Overhaul on material hauled in excess of 1,0 km (ordinary overhaul) |  |  | m³-km | 4498
|  |  | (b) Cut and borrow to fill | m³ | 20
|  |  | (c) Cut to spoil | m³ | 20
1600 | TOTAL CARRIED FORWARD TO SUMMARY OF SECTIONS
SCHEDULE A : ROAD CONSTRUCTION | [6 empty] | SECTION 1700
1700 | CLEARING AND GRUBBING
17.01 | Clearing & grubbing |  |  | ha | 0.2
17.02 | Removal and grubbing of large trees and tree stumps
| (a) | Girth exceeding 1m up to and including 2m |  | No | 15
17.03 | Re-clearing of surfaces (on the written instructions of the Engineer only) |  |  | ha | 0.1
17.04 | Clearing and grubbing at inlets and outlets of hydraulic structures |  |  | m² | 50
17.05 | Cleaning out of hydraulic structures
| (a ) | Pipes with an internal diameter up to and including 750 mm |  | m³ | 150
| (b) | Pipes with an internal diameter exceeding 750 mm |  | m³ | 10
| (e) | Grid inlets or side inlets not exceeding 1,5 m longitudinal dimensions |  | m³ | 10
| (d) | Temporal removal of fence, storage and reinstate where specified by Engineer |  | m | 2000
| (f) | Breaking and rebuilding of Masonry wall |  | m² | 250
| (g) | Dismantle and remove existing pipelines in the following categories
(rate to include for disposal of materials in approved dump site)
|  | (i) | HDPE Pipelines (20 mm Φ - 75 mm Φ) | m | 2000
|  | (i) | HDPE Pipelines (75 mm Φ - 200 mm Φ) | m | 1500
| (h) | Supply, Lay and Bed Pipes complete with couplings Class 16 (SABS ISO 4427)
including valves
|  | (i) | HDPE Pipelines (20 mm Φ - 75 mm Φ) Class 16 (SABS ISO 4427) | m | 1500
|  | (i) | HDPE Pipelines (75 mm Φ - 200 mm Φ) Class 16 (SABS ISO 4427) | m | 800
1700 | TOTAL CARRIED FORWARD TO SUMMARY OF SECTIONS
SCHEDULE A : ROAD CONSTRUCTION | [6 empty] | SECTION 1800
1800 | DAYWORKS
B18,01 | Personnel
| (a) | Unskilled labourer |  | hour | 300
| (b) | Semi-skilled labourer |  | hour | 100
| (c) | Skilled labourer |  | hour | 100
| (d ) | Foreman |  | hour | 30
| (e ) | Surveyor |  | hour | 30
B18.02 | Plant
| (a) | Trucks:
|  | (ii) | 10 m³ capacity | hour | 50
| (b) | TLB tractor fitted with backactor and loader
|  | (i) | Model 55 - 70Kw power approximate mass 7 tonne | hour | 40
| (c) | Vibratory roller (self-propelled)
|  | (i) | Model mass 2t width 0.9m | hour | 20
|  | (ii) | Model mass 10t width 2.2m | hour | 20
| (d) | Air compressor complete with all tools, drills, jackhammers, etc. |  | hour | 20
(10m³/min)
| (e) | Grader Cat 140H, or equivalent |  | hour | 20
| (f) | Water truck (9000litre) |  | hour | 20
B18.03 | Materials:
| (a) | Procurement of materials |  | Prov Sum | 1
| (b) | Contractor's handling costs, profit and all other |  | %
charges in respect of subitem D10.04(a) above
B1800 | TOTAL CARRIED FORWARD TO SUMMARY OF SECTIONS
SCHEDULE A : ROAD CONSTRUCTION | [6 empty] | SECTION 2100
21 | DRAINS
B21.01 | Excavation for open drains:
| (a) | Excavating soft material situated within the following depth ranges
below the surface level:
| (i) | 0 m up to 1,5 m |  | m³ | 200
| (b) | Extra over subitem 21.01(a) for excavation in hard material, |  | m³ | 50
irrespective of depth
21.02 | Clearing and shaping existing open drains |  |  | m³ | 100
21.03 | Excavation for subsoil drainage systems:
| (a) | Excavating soft material situated within the following depth ranges
below the surface level:
|  | (i) | 0 m up to 1,5 m | m³ | 100
| (b) | Extra over subitem 21.03(a) for excavation in hard material |  | m³ | 250
irrespective of depth
21.04 | Impermeable backfilling to subsoil drainage systems |  |  | m³ | 20
21.06 | Natural permeable material in subsoil drainage systems (crushed stone):
|  | (a) | Crushed stone obtained from commercial sources
|  | (i) | Coarse-Grade (19 mm nominal size aggregate) | m³ | 40
21.07 |  | Natural permeable material in subsoil drainage systems (sand):
|  | (b) | Sand obtained from commercial sources
|  | (i) | Coarse-Grade (4,75 mm nominal size aggregate) | m³ | 40
21.08 |  | Pipes in subsoil drainage systems:
|  | (b) | Unplasticised PVC pipes and fittings, normal duty complete with couplings:
|  | (i) | 100 mm internal diameter, perforated or slotted | m | 200
21.1 | Synthetic-fibre filter fabric (non-woven, Grade 2) |  |  | m² | 200
B21,12 | Concrete outlet structures, manhole boxes, junction boxes and cleaning
eyes for subsoil drainage systems:
| (a) | Outlet structures |  | No | 10
| (d) | Cleaning eyes |  | No | 10
21.13 | Concrete caps for subsoil drain pipes |  |  | No | 10
21.17 | Test flushing of pipe subsoil drains |  |  | No | 5
2100 | TOTAL CARRIED FORWARD TO SUMMARY OF SECTIONS
SCHEDULE A : ROAD CONSTRUCTION | [6 empty] | SECTION 2200
22 | PREFABRICATED CULVERTS
22.01 | Excavation:
| (a) | Excavating soft material situated within the following depth ranges
below the surface level:
| (i) | 0 m up to 1,5 m |  | m³ | 750
| (ii) | Exceeding 1.5m up to 3.0m |  | m³ | 100
| (b) | Extra over subitem 21.01(a)(i) and (ii) for excavation in hard material, |  | m³ | 1200
irrespective of depth
22.02 | Backfilling:
| (a) | Using the excavated material or borrow pit |  | m³ | 700
| (b) | Using imported selected material from commercial sources |  | m³ | 1000
(unrestricted free haul)
| (c) | Extra over subitems 22.02(a) and (b) for soilcrete cement backfilling |  | m³ | 20
(with 3% cement)
22.03 |  | Concrete pipe culverts:
|  | (a) | On class B bedding:
|  | (ii) | 450mm Ø Type IJ class 100D | m | 200
|  | (iii) | 600mm Ø Type IJ class 100D | m | 650
|  | (iii) | 900mm Ø Type IJ class 100D | m | 500
22.06 |  | Extra over items 22.03 for constructing inclined culverts on 450 mm |  | m | 100
and 600mm pipeline
22.07 |  | Cast in-situ concrete and formwork
| (c) | In inlet and outlet structures, skewed ends, catchpits, manholes, kerb |  | m³ | 20
inlets, thrust and anchor blocks, excluding formwork but including
Class U2 surface finish, Class 20/19 concrete
| (d) | Formwork of concrete under subitem 22.07 (c) above
| (i) | Class F1 surface finish |  | m² | 5
| (ii) | Class F2 surface finish |  | m² | 5
| (c) | Welded steel mesh (Ref 193) |  | kg | 5
22.12 |  | Removing of existing concrete (Drainage structures and all other concrete structures, pavements etc)
| (a) | Plain concrete |  | m³ | 150
| (b) | Reinforced concrete |  | m³ | 300
2200 | TOTAL CARRIED FORWARD
SCHEDULE A : ROAD CONSTRUCTION | [6 empty] | SECTION 2200
2200 | TOTAL BROUGHT FORWARD
22.17 |  | Manholes, catchpits, precast inlet and outlet structure complete as
per Drawing No….DET 02-05
| (a) | Manholes
| (i) | Manhole Type A1 |  | No. | 15
| (ii) | Manhole Type C |  | No. | 5
| (1 | Brick manholes for drainage constructed on all pipes up to 900mm Ø |  | No. | 5
completed with 1.0 pre-cast manhole ring above the ground level.
( Standard depth 1.50m)
| (b) | Catchpits, See Typical standard details drawing
| (i) | Single splay inlet in concrete side drain |  | No. | 5
| (ii) | Double splay inlet in concrete side drain |  | No. | 5
Accessories
| (a) | Manholes covers including frames (Type A1) |  | No. | 20
| (b) | Inlet grids including frames (Type C) |  | No. | 5
22.23 |  | Service ducts:
| (a) | Ordinary pipes:
|  | (i) | 110mm Ø , Class 16uPVC | m | 1300
|  | (ii) | 160mm Ø , Class 16uPVC | m | 50
22.24 |  | Duct marker blocks as per SD 1002/C |  | No. | 20
B22,25 |  | Shore trench opposite structures or service |  | m | 50
2200 | TOTAL CARRIED FORWARD TO SUMMARY OF SECTIONS
SCHEDULE A : ROAD CONSTRUCTION | [6 empty] | SECTION 2300
2300 | CONCRETE KERBING, CONCRETE CHANNELLING, CHUTES AND
DOWNPIPES, AND CONCRETE LININGS FOR OPEN DRAINS
B23.02 | Concrete kerbing-channelling combination
| (a) | Precast kerb to SANS 927 and cast in situ 300mm concrete channel
(concrete class 20/19) as shown on standard details drawing No.
|  | (i) | Figure 6 | m | 2600
| (b) | Extra-over item 23.01 (a) for :
|  | (i) | Radius of 1 m to 4 m | m | 200
23.03 | Concrete chutes (typical designs):
| (a) | Precast concrete chute |  | m | 20
23.05 | Inlet, outlet, transition and similar structures (typical designs):
| (a) | Prefabricated inlet structures for chutes as shown on drawing |  | No. | 5
23.07 | Trimming of excavations for concrete-lined open drains
| (a) | In soft material |  | m² | 300
| (b) | In hard material |  | m² | 100
23.08 | Concrete lining for open drains:
| (a) | Cast in situ concrete lining class 20/19
| (i) | For Standard v-side drain as per drawing |  | m³ | 50
| (b) | Class U2 surface finish to cast in-situ concrete lined open drains: |  | m² | 200
23.09 | Formwork to cast in situ concrete lining for open drains (Class F2
surface finish)
| (a) | To sides with formwork on the internal face only |  | m² | 50
| (c) | To ends of slabs |  | m² | 10
23.10 | Sealed joints in concrete linings of open drains
| (c) | Silicone-based sealant |  | m | 100
23.12 | Steel reinforcement
| (c) | Welded steel fabric (Mesh Ref 193) |  | kg | 100
23.13 |  | Polyethylene sheeting (0,15 mm thick) for concrete-lined open drains |  | m² | 200
23.14 |  | Cutting bituminous surfacing and pavement layers for concrete |  | m | 300
kerbing, channelling or concrete-lined drains
23.17 |  | Removing existing kerbing. |  | m | 100
CONCRETE FOR STRUCTURES
Cast in situ concrete
|  |  | (b) Class 25/19 readymix to concrete for various structures | m³ | 50
2300 | TOTAL CARRIED FORWARD TO SUMMARY OF SECTIONS
SCHEDULE A : ROAD CONSTRUCTION | [6 empty] | SECTION 2400
2400 | ASPHALT AND CONCRETE BERMS
B24.02 | Concrete berms
| (a) | 100mm wide x 100mm thick concrete edge beams |  | m | 800
2400 | TOTAL CARRIED FORWARD TO SUMMARY OF SECTIONS
SCHEDULE A : ROAD CONSTRUCTION | [6 empty] | SECTION 3100
3100 | BORROW MATERIALS
31.01 | Excess overburden |  |  | m³ | 1600
31.02 | Excess overburden in borrow pits for obtaining crushed stone for
pavement layers
| (a) | Overburden in soft or intermediate excavation |  | m³ | 1000
| (b) | Overburden in hard excavation |  | m³ | 600
31.03 | Finishing-off borrow areas in:
| (a) | Hard material |  | ha | 1
| (b) | Intermediate material |  | ha | 1
| (c) | Soft material |  | ha | 1
3100 | TOTAL CARRIED FORWARD TO SUMMARY OF SECTIONS
SCHEDULE A : ROAD CONSTRUCTION | [6 empty] | SECTION 3300
3300 | MASS EARTHWORKS
B33.01 | Cut and borrow to fill, including free- haul up to 1.0 km
| (a) | Material in compacted layer thickness of 150mm and less:
| (ii) | Compacted to 93% of modified AASHTO |  | m³ | 300
| (iii) | Eight roller passes compaction |  | m³ | 150
| (c) | Rock fill (as specified in subclause 3209(c)) |  | m³ | 300
| (e) | Cut and borrow to fill from commercial sources (unrestricted haul) |  | m³ | 30
33.03 | Extra over item 33.01 for excavating and breaking down material in using
explosives (Blasting)
| (a) | Intermediate excavation |  | m³ | 3500
| (b) | Hard excavation |  | m³ | 3000
| (c) | Boulder excavation class A |  | m³ | 3000
33.04 | Cut to spoil , including free-haul up to 0.5 km. Material obtained from:
| (a) | Soft excavation |  | m³ | 2000
| (b) | Intermediate excavation |  | m³ | 2000
| (c) | Hard excavation |  | m³ | 3000
33.06 | Variations in the number of roller passes (applicable to sub items
B33.01(a)(iii) and 33.01(b)(iii) and item 33.11):
| (a) | Vibratory rollers |  | m²-pass | 50
| (c) | Heavy grid rollers |  | m²-pass | 50
33.07 | Removal of unsuitable material (including free-haul up to 1.0 km):
| (a) | In layer thicknesses of 200 mm and less:
| (i) | Stable material |  | m³ | 300
| (ii) | Unstable material |  | m³ | 200
33.10 | Roadbed preparation and the compaction of material
| (b) | Compaction to 93% of Mod AASHTO density |  | m³ | 1500
33.11 | Three-roller-passes compaction
| (a) | Vibratory roller |  | m² | 150
| (c) | Heavy grid rollers |  | m² | 100
| (f) | Pneumatic-tyred roller |  | m² | 80
33.12 | In situ treatment of roadbed:
| (a) | In situ treatment by ripping |  | m³ | 1500
33.13 | Finishing-off cut and fill slopes, medians and interchanges
| (a) | Cut slopes |  | m³ | 300
| (b) | Fill slopes |  | m³ | 100
| (c) | Medians and interchange areas |  | m³ | 50
3300 | TOTAL CARRIED FORWARD
SCHEDULE A : ROAD CONSTRUCTION | [6 empty] | SECTION 3300
3300 | TOTAL BROUGHT FORWARD
33.14 | Extra over items 33.01 for excavating material from the pavements
and fills of existing roads
| (a) | Non-cemented material |  | m³ | 150
33.15 | Extra over items 33.01 for excavating material from the pavements
and fills of existing roads in restricted areas
| (a) | Non-cemented material |  | m³ | 150
| (b) | Cemented material/Concrete pavement |  | m³ | 400
3300 | TOTAL CARRIED FORWARD TO SUMMARY OF SECTIONS
SCHEDULE A : ROAD CONSTRUCTION | [6 empty] | SECTION 3400
3400 | PAVEMENT LAYERS OF GRAVEL MATERIAL
B34.01 | Pavement layers constructed from gravel obtained
from commercial sources, including for hauling the
material over an unlimited free-haul distance
| (a) | Gravel selected layer compacted to:
|  | (i) | 93% of modified AASHTO density (150 mm compacted layer | m³ | 1600
thickness, G7 quality material)
|  | (ii) | 95% of modified AASHTO density (150 mm compacted layer | m³ | 1300
thickness, G5 quality material)
34.02 | Extra over item 34.01 for excavation of material in
|  | (b) | Hard excavation | m³ | 1200
34.04 | In situ reconstruction of existing pavement layers as:
| (a) | Gravel subbase (chemically stabilised layer) compacted to 93% of
modified ASSHTO density using:
|  | (i) | Non cemented material (150mm G7 compacted layer) | m³ | 100
3400 | TOTAL CARRIED FORWARD TO SUMMARY OF SECTIONS
SCHEDULE A : ROAD CONSTRUCTION | [6 empty] | SECTION 3600
3600 | CRUSHED STONE BASE
36.01 | Crushed-stone base
| (c) | Constructed from type G2 material obtained from commercial sources
and compacted to 96% of apparent relative density (150mm Thickness)
|  | (i) | 37,5mm nominal maximum size stone from Table 3602/1 | m³ | 1300
36.03 |  | Crushed-stone base trial section, 150mm thick, constructed in |  | m³ | 100
accordance with the provisions of clause 3603
3600 | TOTAL CARRIED FORWARD TO SUMMARY OF SECTIONS
SCHEDULE A : ROAD CONSTRUCTION | [6 empty] | SECTION 4100
4100 | PRIME COAT
41.01 | Prime coat:
| (c ) | MC-30 cut-back bitumen |  | m² | 900
| (d ) | Colprime E |  | m² | 700
| (e ) | Invert bitumen emulsion |  | m² | 1000
41.02 | Aggregate for blinding |  |  | m² | 100
41.03 | Extra over item 41.01 for applying the prime coat |  |  | litre | 200
in areas accessible only to hand held equipment
4100 | TOTAL CARRIED FORWARD TO SUMMARY OF SECTIONS
SCHEDULE A : ROAD CONSTRUCTION | [6 empty] | SECTION 4200
4200 | ASPHALT BASE AND SURFACING
42.02 | Asphalt surfacing (50/70 penetration-grade bitumen)
| (a ) | Continuously graded (medium grade)
|  | (i) | 30 mm thick, 60/70 Penetration grade bitumen and maximum size of 13.0mm aggregate | m² | 7400
42.03 | Rolled in chippings in surfacing
| (a) | 14 mm nominal size |  | t | 5
42.04 | Tack coat of 30% stable-grade emulsion |  |  | litre | 900
42.05 | Binder variations
| (a) | 60/70 Penetration grade bitumen |  | t | 1
42.06 | Variations in active filler content:
| (a) | cement |  | t | 0.1
| (b) | lime |  | t | 0.1
42.07 | Trial sections ( 30mm nominal thickness)
| (b) | 30 mm surfacing |  | m² | 750
42.08 | 100mm Cores in asphalt paving (Normal drilling of cores included as part of |  |  | No. | 5
acceptance control testing)
4200 | TOTAL CARRIED FORWARD TO SUMMARY OF SECTIONS
SCHEDULE A : ROAD CONSTRUCTION | [6 empty] | SECTION 5100
5100 | PITCHING, STONEWORK AND PROTECTION AGAINST EROSION
51.01 | Stone pitching
| (a) | Plain pitching:
|  | (i) | Method 1 | m² | 20
| (b) | Grouted Stone pitching |  | m² | 20
| (c) | Grouted Stone pitching on a concrete bed (100mm thickness) |  | m² | 10
51,02a | CONCRETE BLOCK PAVING (FOR ROAD SIDEWALKS AT START OF ROAD ONLY)
|  |  | Construct 150 mm thick base layer to sidewalks with G5 natural gravel, from a commercial source (53mm max size), compacted to 98% Mod. AASHTO | m³ | 100
|  |  | Provision of approved herbicide and ant poison | m² | 500
|  |  | Supply and Lay Precast Edge Kerbing (Fig 6- Drawing No. PSMK 1) on 50mm thick concrete screed | m | 200
PAVING WALKING
|  |  | a) Installation 60mm G-block on side-walkway. | m² | 500
5100 | TOTAL CARRIED FORWARD TO SUMMARY OF SECTIONS
SCHEDULE A : ROAD CONSTRUCTION | [6 empty] | SECTION 5200
5200 | GABIONS
52.01 | Foundation trench excavation and backfilling
| (b) | In all classes of material |  | m³ | 100
52.02 | Surface preparation for bedding the gabions |  |  | m² | 250
52.03 | Gabions:
| (a) | Galvanized gabion boxes
|  | (i) | Length 1m, depth 1m width 2m and nominal diameter of mesh wire 2.7mm, mesh size 80mm x 100mm | m³ | 20
|  | (ii) | Length 2m, depth 2m width 1m and nominal diameter of mesh wire 2.7mm, mesh size 80mm x 100mm | m³ | 10
| (c) | Galvanized gabion mattresses
|  | (i) | Length 6m, depth 0.30mm, width 2m, length 2m mesh size 80 x 100mm nominal diameter of mesh size 2,2mm, and 1m diaphragm spacing | m³ | 5
52.05 | Filter fabric
|  | Filter fabric (Bidum A2 membrane or similar) |  | m² | 500
5200 | TOTAL CARRIED FORWARD TO SUMMARY OF SECTIONS
SCHEDULE A : ROAD CONSTRUCTION | [6 empty] | SECTION 5400
5400 | GUARDRAILS
54.01 | Guardrails on timber posts:
| (a) | Galvanised |  | m | 20
54.03 | Extra over items 54.01 for horizontally curved guardrails factory bent to a |  |  | m | 30
radius less than 45m
54.04 | End Treatments:
| (a) | End wings. |  | No | 10
| (d) | End treatments in accordance with the drawings where single |  | No | 6
guardrail sections are used
54.05 | Additional guardrail posts:
|  | Timber |  | No | 10
54.06 | Reflective plates |  |  | No | 20
54.07 | Removing existing guardrails |  |  | m | 20
54.09 | Re-erection of guardrails with recovered and/or new material |  |  | m | 20
5400 | TOTAL CARRIED FORWARD TO SUMMARY OF SECTIONS
SCHEDULE A : ROAD CONSTRUCTION | [6 empty] | SECTION 5600
5600 | ROAD SIGNS
56.01 | Road sign boards with painted or coloured semi-matt background. Symbols,
lettering and borders in semi-matt black or in Class 1 retro-reflective material,
where the sign board is constructed from:
| (c) | Prepainted galvanized steel plate (chromadek 1,6 mm thick or approved
equivalent):
|  | (i) | Area not exceeding 2 m² | m² | 10
| (d) | Prepainted galvanized steel profiles (200 mm high chromadek or
approved equivalent):
|  | (ii) | Area exceeding 2 m² but not 10 m² | m² | 10
56.02 | Extra over item 56.01 for using:
| (a) | Background of retro-reflective material of:
|  | (i) | Class 1 | m² | 20
| (b) | Lettering, symbols, numbers, arrows, emblems and borders of
retro-reflective material:
|  | (i) | Class 11 | m² | 5
56.03 | Road sign supports (overhead road sign structures excluded):
| (c) | Timber
|  | (ii) | 150mm dia. | m | 75
56.05 | Excavation and backfilling for road sign supports (not applicable to |  |  | m³ | 30
kilometre posts)
56.06 | Extra over item 56.05 for cement-treated soil backfill |  |  | m³ | 10
56.07 | Extra over item 56.05 for rock excavation |  |  | m³ | 5
56.08 | Dismantling, storing and re-erecting road signs with a surface area of:
| (a) | Up to 2 m² |  | No | 10
| (c) | Exceeding 10 m² |  | No | 3
5600 | TOTAL CARRIED FORWARD TO SUMMARY OF SECTIONS
SCHEDULE A : ROAD CONSTRUCTION | [6 empty] | SECTION 5700
5700 | ROAD MARKINGS
57.02 | Retro-reflective road-marking paint:
| (a) | White lines (broken or unbroken):
|  | (i) | 100 mm wide | km | 2.84
|  | (ii) | 150 mm wide | km | 1.42
| (b) | Yellow lines (broken or unbroken):
|  | (i) | 100 mm wide | km | 1.42
|  | (ii) | 150 mm wide | km | 0.2
| (d) | White lettering and symbols |  | m² | 50
| (e) | Yellow lettering and symbols |  | m² | 50
| (f) | Transverse lines, painted islands and |  | m² | 10
arrestor bed markings (any colour)
57.04 | Variations in rate of application
| (a) | White paint |  | litre | 10
| (b) | Yellow paint |  | litre | 10
57.05 | Roadstuds
| (b) | Bi-directional
|  | (i) | Stimsonite or similar | No | 100
57.06 | Setting out and premarking the lines (Excluding traffic-island markings, |  |  | km | 1.42
lettering and symbols)
57.07 | Re-establishing the painting unit at the end of the maintenance period |  |  | L/Sum | 1
57.08 | Removal of existing, temporary or permanent road markings by:
| (a) | Sandblasting |  | m² | 10
| (b) | Overpainting as temporary measure |  | m² | 5
5700 | TOTAL CARRIED FORWARD TO SUMMARY OF SECTIONS
SCHEDULE A : ROAD CONSTRUCTION | [6 empty] | SECTION 5900
5900 | FINISHING THE ROAD AND ROAD RESERVE AND TREATING OLD ROADS
59.01 | Finishing the road and road reserve:
| (b) | Single carriageway road |  | km | 1.42
5900 | TOTAL CARRIED FORWARD TO SUMMARY OF SECTIONS
SCHEDULE A : ROAD CONSTRUCTION | [6 empty] | SECTION 7400
7400 | PATENTED EARTH RETAINING SYSTEMS
74.01 | Loffelstein Retaining Wall
| (a) | Loffelstien precast concrete supply and lay block L300 |  | m² | 20
|  | Supply and lay Loffelstien block L500 |  | m² | 10
|  | Supply and lay Loffelstien block L700 |  | m² | 10
74.02 | Excavation for concrete base for earth retaining systems:
| (a) | In soft material excavation |  | m³ | 100
| (b) | For excavation in hard material excavation |  | m³ | 25
74.03 | Concrete bases for earth retaining systems
|  | In situ cast concrete grade 15mpa/19mm for foundation |  | m³ | 10
7400 | TOTAL CARRIED FORWARD TO SUMMARY OF SECTIONS
SCHEDULE A : ROAD CONSTRUCTION | [6 empty] | SECTION 8100
8100 | TESTING MATERIALS AND WORKMANSHIP
B81.02 | Other special tests requested by the Employer's Agent:
| (a) | Cost of testing |  | PC Sum | 1
| (b) | Handling costs and profit in respect of subitem |  | %
B81.02(a) above
8100 | TOTAL CARRIED FORWARD TO SUMMARY OF SECTIONS

## SUMMARY
BILL OF QUANTITIES - CORNER HOUSE RING ROAD
SCHEDULE A : ROAD CONSTRUCTION
SUMMARY OF SECTIONS
SECTION | DESCRIPTION |  | TOTAL
1200 | GENERAL REQUIREMENTS AND PROVISIONS
1300 | CONTRACTOR'S ESTABLISHMENT ON SITE AND GENERAL OBLIGATIONS
1400 | HOUSING, OFFICES AND LABORATORIES FOR THE ENGINEER'S SITE PERSONNEL
1500 | ACCOMMODATION OF TRAFFIC
1600 | OVERHAUL
1700 | CLEARING AND GRUBBING
1800 | DAYWORKS
2100 | DRAINS
2200 | PREFABRICATED CULVERTS
2300 | CONCRETE KERBING, CONCRETE CHANNELLING, CHUTES AND DOWNPIPES, AND CONCRETE LININGS FOR OPEN DRAINS
2400 | ASPHALT AND CONCRETE BERMS
3100 | BORROW MATERIALS
3300 | MASS EARTHWORKS
3400 | PAVEMENT LAYERS OF GRAVEL MATERIAL
3600 | CRUSHED STONE BASE
4100 | PRIME COAT
4200 | ASPHALT BASE AND SURFACING
5100 | PITCHING, STONEWORK AND PROTECTION AGAINST EROSION
5200 | GABIONS
5400 | GUARDRAILS
5600 | ROAD SIGNS
5700 | ROAD MARKINGS
5900 | FINISHING THE ROAD AND ROAD RESERVE AND TREATING OLD ROADS
7400 | PATENTED EARTH RETAINING SYSTEMS
8100 | TESTING MATERIALS AND WORKMANSHIP
TOTAL CARRIED FORWARD TO CONSOLIDATED SUMMARY
SUB TOTAL
ADD: 10% CONTINGENCIES
SUB TOTAL
ADD 15% VAT
TOTAL OFFER