## Schedule
Nhlangeni (Nhlanjeni)
Vehicular Bridge and Upgrade of 2km Link Road
GENERAL REQUIREMENTS AND PROVISIONS
| Item | Description | Unit | Quantity | Rate | Amount R
159 | 12.00 | GENERAL REQUIREMENTS AND PROVISIONS
209 | B12.01 | Relocation and protection of existing services
210 |  | (a) Provisional Sum for existing services to be relocated and/or protected during construction | Prov sum | 1 | 250000 | 250000
211 |  | (b) Handling cost and profit in respect of sub item B12.01 (a) above | % | 250000 | 10 | 25000
212 | B12.02 | Construction of Survey Beacons
213 |  | (a) Provisional Sum for new survey beacons to be constructed or for existing survey beacons to be protected during construction | Prov sum | 1 | 25000 | 25000
214 |  | (b) Handling cost and profit in respect of sub item B12.02 (a) above | % | 25000 | 10 | 2500
202 | B12.03 | Community Liason Officer (CLO) | month | 8
204 | B12.04 | Compensation for Project Liason Committee
205 |  | (a) Provision for Project Liason Committee | Prov sum | 1 | 30000 | 30000
225 |  | (b) Handling cost and profit in respect of sub item B12.04 (a) above | % | 30000 | 10 | 3000
1205 | B12.05 | Environmental Control
1206 |  | (a) Allowance for Environmental Control Officer | Prov sum | 1 | 90000 | 90000
1207 |  | (b) Handling cost and profit in respect of sub item B12.05 (a) above | % | 90000 | 10 | 9000
215 | B12.06 | As Built Topographic Survey
216 |  | (a) Provisional Sum for as built survey | Prov sum | 1 | 50000 | 50000
226 |  | (b) Handling cost and profit in respect of sub item B12.06 (a) above | % | 50000 | 10 | 5000
1208 | B12.07 | (a) Health and Safety Audits | Prov sum | 1 | 120000 | 120000
1346 |  | (b) Handling cost and profit in respect of sub item B12.07 (a) above | % | 120000 | 10 | 12000
1209 | B12.08 | (a) Employment of a Civil Engineering Student | month | 8
1210 |  | (b) Handling cost and profit in respect of sub item B12.08 (a) above | % |  | 10
1211 | B12.09 | Appointment, Management and Mentorship of Emerging Subcontractors | Prov sum | 1 | 400000 | 400000
218 | B12.10 | Compensation for Health and Safety Obligations
219 |  | (a) Fixed obligations for the preparation of risk assessments, safe work procedures, the project Health & Safety file, the Health & Safety plan and any other Health & Safety matters that the contractor deems necessary | L/sum | 1
220 |  | (b) Fixed obligations for completing and checking the Project Health & Safety file and handing over to the Client on completion of the works | L/sum | 1
221 |  | (c) Time related obligations for updating and amending the risk assessments, safe work procedures, the project Health & Safety file, the Health & Safety plan and full compliance with all Health & Safety matters during the construction of the works under the contract | month | 8
1166 | B12.11 | Provision for diversion of river flow (all inclusive) | L/sum | 1
Total Carried Forward
1
Nhlangeni (Nhlanjeni)
Vehicular Bridge and Upgrade of 2km Link Road
GENERAL REQUIREMENTS AND PROVISIONS
| Item | Description | Unit | Quantity | Rate | Amount R
Brought Forward
1345 | B12.12 | Provision for widening of river (all inclusive) | L/sum | 1
Total Carried Forward To Summary
2
Nhlangeni (Nhlanjeni)
Vehicular Bridge and Upgrade of 2km Link Road
CONTRACTORS ESTABLISHMENT ON SITE AND GENERAL OBLIGATIONS
| Item | Description | Unit | Quantity | Rate | Amount R
227 | 13.00 | CONTRACTORS ESTABLISHMENT ON SITE AND GENERAL OBLIGATIONS
229 | 13.01 | Contractor's general obligations
230 |  | (a) Fixed obligations | L/sum | 1
231 |  | (b) Value-related obligations | L/sum | 1
232 |  | (c) Time-related obligations | month | 8
307 | B13.02 | Provision for Survey
308 |  | (a) Surveyor and assisstant | Prov sum | 1 | 50000 | 50000
312 |  | (b) Handling costs and profit in respect of subitem B13.02(a) | % | 50000 | 10 | 5000
Total Carried Forward To Summary
3
Nhlangeni (Nhlanjeni)
Vehicular Bridge and Upgrade of 2km Link Road
HOUSING, OFFICES AND LABORATORY FOR THE ENGINEERS SITE PERSONNEL
| Item | Description | Unit | Quantity | Rate | Amount R
233 | 14.00 | HOUSING, OFFICES AND LABORATORY FOR THE ENGINEERS SITE PERSONNEL
244 | 14.01 | Office and laboratory accommodation
245 |  | (a) Prefabricated Office | m² | 15
246 |  | (e) Ablution units | m² | 2
247 | 14.02 | Office and laboratory furniture
249 |  | (a) Chairs | No | 4
250 |  | (d) Desks, complete with drawers and locks | No | 2
251 |  | (f) Conference tables | No | 1
252 | 14.03 | Office and laboratory fittings Installations and equipment
253 |  | (a) Items measured by number
254 |  | (19) Supply of computer equipment
719 |  | (1) 220/250 volt power points | No | 1
720 |  | (2) 400/231 volt 3-phase power points | No | 1
721 |  | (3) Double 80 watt fluorescent light fittings complete with ballast and tubes | No | 1
722 |  | (4) Double 55 watt fluorescent light fittings complete with ballast and tubes | No | 1
723 |  | (5) Single incandescent light fittings complete with 100 watt globes | No | 1
724 |  | (6) Hand wash basins complete with taps and drains | No | 1
725 |  | (7) Air conditioning units with 2,2 kW minimum capacity, mounted and with own power connection | No | 1
733 |  | (8) General purpose steel cpboards with shelves | No | 1
726 |  | (9) Bookcases | No | 1
727 |  | (10) Refrigerators | No | 1
730 |  | (b) Prime-cost items and items paid for in a lump sum:
731 |  | (1) Provision of telephone service, including the cost of calls in connection with contract administration and telephone rental | PC sum | 1 | 3000 | 3000
732 |  | (2) Handling costs and profit in respect of subsubitem 14.03(b)(1) above | % | 3000 | 10 | 300
255 |  | (c) Items measured by area
256 |  | (8) Notice boards as specified | No | 1
257 | 14.10 | Provision of photostat facilities | month | 8
Total Carried Forward To Summary
4
Nhlangeni (Nhlanjeni)
Vehicular Bridge and Upgrade of 2km Link Road
ACCOMMODATION OF TRAFFIC
| Item | Description | Unit | Quantity | Rate | Amount R
258 | 15.00 | ACCOMMODATION OF TRAFFIC
313 | 15.01 | Accommodating traffic and maintaining temporary deviations | km | 2
734 | 15.02 | Earthworks for temporary deviations
735 |  | (a) Shaping of temporary deviations | km | 1
736 |  | (b) Cut and borrow to fill | m³ | 250
314 | 15.03 | Temporary traffic-control facilities
1259 |  | (a) Flagmen | man-day | 150
1260 |  | (b) Portbale STOP and GO-RY signs | No | 2
318 |  | (e) Road signs, R- and TR-series, (1200mm diameter) | No | 6
319 |  | (f) Road signs, TW-series, (1200mm diameter) | No | 6
320 |  | (h) Delineators (DTG50J) (800x200):
321 |  | (1) Single | No | 15
322 |  | (2) Mounted back to back | No | 15
323 |  | (i) Moveable barricade/road sign combination (1200mm diameter) | No | 6
738 |  | (ii) Traffic cones (500mm) | No | 10
590 | 15.07 | Blading by road grader of:
591 |  | (a) Temporary deviations | km-pass | 1
Total Carried Forward To Summary
5
Nhlangeni (Nhlanjeni)
Vehicular Bridge and Upgrade of 2km Link Road
OVERHAUL
| Item | Description | Unit | Quantity | Rate | Amount R
259 | 16.00 | OVERHAUL
260 | 16.02 | Overhaul on material hauled in excess of 1,0 km (ordinary overhaul) | m³-km | 35550
Total Carried Forward To Summary
6
Nhlangeni (Nhlanjeni)
Vehicular Bridge and Upgrade of 2km Link Road
CLEARING AND GRUBBING
| Item | Description | Unit | Quantity | Rate | Amount R
261 | 17.00 | CLEARING AND GRUBBING
262 | 17.01 | Clearing and grubbing | ha | 2
Total Carried Forward To Summary
7
Nhlangeni (Nhlanjeni)
Vehicular Bridge and Upgrade of 2km Link Road
DRAINS
| Item | Description | Unit | Quantity | Rate | Amount R
263 | 21.00 | DRAINS
264 | 21.01 | Excavation for open drains:
265 |  | (a) Excavating soft material situated within the following depth ranges below the surface level:
266 |  | (1) 0 m up to 1,5 m | m³ | 250
279 | 21.02 | Clearing and shaping existing open drains | m³ | 160
280 | 21.03 | Excavation for subsoil drainage systems:
281 |  | (a) Excavating soft material situated within the following depth ranges below the surface level:
282 |  | (1) 0 m up to 1,5 m | m³ | 966
283 |  | (2) Exceeding 1,5 m and up to 3,0 m | m³ | 414
284 |  | (b) Extra over subitem 21.03(a) for excavation in hard material irre spective of depth | m³ | 150
285 | 21.04 | Impermeable backfilling to subsoil drainage systems | m³ | 185
286 | 21.06 | Natural permeable material in subsoil drainage systems (crushed stone):
287 |  | (b) Crushed stone obtained from commercial sources
289 |  | (2) Coarse-Grade (19mm) | m³ | 176
290 | 21.07 | Natural permeable material in subsoil drainage systems (sand):
291 |  | (b) Sand from commercial sources
293 |  | (2) Medium Grade | m³ | 90
295 | 21.08 | Pipes in subsoil drainage systems:
296 |  | (b) Unplasticised PVC pipes and fittings, normal duty complete with couplings
297 |  | (1) 100 mm internal dia. perforated or slotted | m | 2000
298 | 21.10 | Synthetic-fibre filter fabric
299 |  | (a) Grade A3 or Similar | m² | 3080
303 | 21.12 | Concrete outlet structures, manhole boxes, junction boxes and cleaning eyes for subsoil drainage systems:
304 |  | (a) Outlet structures | No | 4
305 |  | (d) Cleaning eyes | No | 6
306 | 21.15 | Overhaul for material hauled in excess of 1,0 km free-haul (normal overhaul) | m³-km | 5000
741 | B21.16 | Construction of v-drains | m | 1200
Total Carried Forward To Summary
8
Nhlangeni (Nhlanjeni)
Vehicular Bridge and Upgrade of 2km Link Road
SECTION 2200
| Item | Description | Unit | Quantity | Rate | Amount R
787 | 22.00 | PREFABRICATED CULVERTS
850 | 22.03 | Concrete pipe culverts:
804 |  | (b) On class B bedding
863 |  | (1) 900mm dia. | m | 130
820 | 22.05 | Portal and rectangular culverts:
821 |  | (a) Complete with prefabricated floor slabs
829 |  | (1) 1500mm x 1500mm | m | 190
933 | 22.12 | Removing existing concrete (Existing Box and Pipe culvert structures)
934 |  | (a) Plain concrete | m³ | 30
935 |  | (b) Reinforced concrete | m³ | 85
936 | 22.13 | Remove and re-laying existing pipes
944 |  | (b) Class B bedding
947 |  | (3) 600mm dia. | m | 80
1167 |  | (4) 900mm dia. | m | 10
1168 | 22.25 | Overhaul on excavated material carted to spoil,backfill material (but excluding Portland cement in the case of soil cement), existing structures demolished and removed to spoil, and removing and relaying, and removing and stacking existing prefabricated culverts, for haul in excess of the free-haul distance | m³-km | 1000
Total Carried Forward To Summary
9
Nhlangeni (Nhlanjeni)
Vehicular Bridge and Upgrade of 2km Link Road
CONCRETE KERBING, CONCRETE CHANNELLING, CHUTES AND DOWNPIPES, AND CONCRETE LININGS FOR OPEN DRAINS
| Item | Description | Unit | Quantity | Rate | Amount R
694 | 23.00 | CONCRETE KERBING, CONCRETE CHANNELLING, CHUTES AND DOWNPIPES, AND CONCRETE LININGS FOR OPEN DRAINS
703 | 23.08 | Concrete lining for open drains
704 |  | (a) Cast in situ concrete lining class 25/19 for v-drain
705 |  | (2) V-drain | m³ | 50
711 | 23.09 | Formwork to cast in situ concrete lining for open drains (Class F2 surface finish)
712 |  | (a) To sides with formwork on the internal face only | m² | 200
713 |  | (c) To ends of slabs | m² | 150
714 | 23.10 | Sealed joints in concrete linings of open drains
715 |  | (c) Silicone-based sealant | m | 400
716 | 23.12 | Steel reinforcement
717 |  | (c) Welded steel fabric (Mesh Ref 193) | kg | 235
718 | 23.13 | Polyethylene sheeting (0,15 mm thick) for concrete-lined open drains | m² | 1750
710
Total Carried Forward To Summary
10
Nhlangeni (Nhlanjeni)
Vehicular Bridge and Upgrade of 2km Link Road
BORROW MATERIALS
| Item | Description | Unit | Quantity | Rate | Amount R
335 | 31.00 | BORROW MATERIALS
336 | 31.01 | Excess overburden | m³ | 350
593 | 31.02 | Excess overburden in borrow pits for obtaining crushed stone for pavement layers
594 |  | (a) Overburden in soft or intermediate excavation | m³ | 650
595 |  | (b) Overburden in hard excavation | m³ | 350
338 | 31.03 | Finishing-off borrow areas in:
339 |  | (a) Hard material | ha | 0.5
340 |  | (b) Intermediate material | ha | 0.5
341 |  | (c) Soft material | ha | 0.5
Total Carried Forward To Summary
11
Nhlangeni (Nhlanjeni)
Vehicular Bridge and Upgrade of 2km Link Road
MASS EARTHWORKS
| Item | Description | Unit | Quantity | Rate | Amount R
342 | 33.00 | MASS EARTHWORKS
343 | 33.01 | Cut and borrow to fill, including free-haul up to 0.5km
344 |  | (a) Gravel material in compacted layer thickness of 200 mm and less:
345 |  | (2) Compacted to 93% of modified AASHTO density | m³ | 10920
346 |  | (e) Pioneer layer | m³ | 150
348 | 33.03 | Extra over item 33.01 for excavating and breaking down material in:
349 |  | (a) Intermediate excavation | m³ | 5023
350 |  | (b) Hard excavation | m³ | 2512
353 | B33.04 | Cut to spoil, including free-haul up to 0,5 km. Material obtained from:
354 |  | (a) Soft excavation | m³ | 1000
355 |  | (b) Intermediate excavation | m³ | 1000
356 |  | (c) Hard excavation | m³ | 500
361 | 33.07 | Removal of unsuitable material (including free-haul of 0.5 km):
362 |  | (b) In layer thicknesses exceeding 200mm
363 |  | (1) Stable material | m³ | 1050
364 |  | (2) Unstable material | m³ | 200
375 | 33.10 | Roadbed preparation and the compaction of material
376 |  | (b) Compaction to 93% of modified AASHTO density | m³ | 1000
377 | 33.11 | Three-roller-passes compaction:
378 |  | (a) Vibratory roller | m² | 5000
379 | 33.12 | In situ treatment of roadbed:
380 |  | (a) In situ treatment by ripping | m³ | 1000
381 |  | (b) In situ treatment by blasting | m³ | 150
382 | 33.13 | Finishing-off cut and fill slopes, medians and interchange areas:
383 |  | (a) Cut slopes | m² | 585
384 |  | (b) Fill slopes | m² | 675
385 | 33.14 | Extra over item 33.01 for excavating material from the pavements and fills of existing roads:
386 |  | (a) Non-cemented material | m³ | 625
397 | 33.18 | Extra over items 33.10, 33.11 and 33.12 for preparing and/or treating the roadbed and compacting material in restricted areas:
398 |  | (a) Item 33.10 for roadbed preparation and the compaction of material | m³ | 1000
399 |  | (b) Item 33.11 for three roller passes compaction | m³ | 5000
400 |  | (c) Item 33.12 for in situ treatment of roadbed | m³ | 1000
Total Carried Forward To Summary
12
Nhlangeni (Nhlanjeni)
Vehicular Bridge and Upgrade of 2km Link Road
PAVEMENT LAYERS OF GRAVEL MATERIAL
| Item | Description | Unit | Quantity | Rate | Amount R
402 | 34.00 | PAVEMENT LAYERS OF GRAVEL MATERIAL
596 | 34.01 | Pavement layers constructed from gravel taken from cut or borrow, including free haul up to 1,0 km
598 |  | (a) Gravel selected layer compacted to:
599 |  | (1) 93% of modified AASHTO density (specify compacted layer thickness)
600 |  | (i) 150mm G9 | m³ | 550
403 | B34.14 | Pavement layers constructed from gravel taken from commercial sources including all haul
404 |  | (a) Gravel selected layer compacted to:
405 |  | (1) 98% of modified AASHTO density for a compacted thickness of 150mm (G5) | m³ | 1950
406 |  | (c) Gravel subbase (unstabilized gravel) compacted to:
407 |  | (2) 97% of modified AASHTO density for a compacted thickness of 150mm (G7) | m³ | 2050
Total Carried Forward To Summary
13
Nhlangeni (Nhlanjeni)
Vehicular Bridge and Upgrade of 2km Link Road
SECTION 7100
| Item | Description | Unit | Quantity | Rate | Amount R
1094 | 71.00 | CONCRETE PAVEMENTS
1098 | 71.02 | Concrete pavement 150mm thick (Grade 30/19) excluding texturing and curing | m² | 2410
1258 | 71.03 | Extra over item 71.02 for concrete pavement requiring hand placing | m² | 800
1100 | 71.04 | Texturing and curing the concrete pavement:
1101 |  | (a) Burlap-dragged and grooved texture | m² | 2410
1102 |  | (b) Curing | m² | 2410
1104 | 71.06 | Joints:
1105 |  | (a) Expansion joints complete (excluding dowels) | m | 1080
1106 |  | (b) Longitudinal hinge joints:
1111 |  | (d) Dowel bars (mild steel): | No | 720
1117 |  | (f) End caps for dowels at expansion joints | No | 720
1123 | 71.08 | Steel reinforcement in concrete pavement:
1126 |  | (c) Welded steel fabric (Ref 245) | kg | 5292
1127 | 71.09 | Removing existing concrete:
1129 |  | (b) Reinforced concrete | m³ | 250
Total Carried Forward To Summary
14
Nhlangeni (Nhlanjeni)
Vehicular Bridge and Upgrade of 2km Link Road
PITCHING, STONEWORK AND PROTECTION AGAINST EROSION
| Item | Description | Unit | Quantity | Rate | Amount R
415 | 51.00 | PITCHING, STONEWORK AND PROTECTION AGAINST EROSION
416 | 51.01 | Stone pitching:
417 |  | (b) Grouted stone pitching | m² | 560
Total Carried Forward To Summary
15
Nhlangeni (Nhlanjeni)
Vehicular Bridge and Upgrade of 2km Link Road
GABIONS
| Item | Description | Unit | Quantity | Rate | Amount R
421 | 52.00 | GABIONS
422 | 52.01 | Foundation trench excavation and backfilling:
423 |  | (b) In all other classes of materials | m³ | 400
428 | 52.02 | Surface preparation for bedding the gabions | m² | 250
429 | 52.03 | Gabions:
430 |  | (a) Galvanized gabion boxes
431 |  | (3) 1,0 m wide by 1,0 m wide
432 |  | (i) by 3,0 m long mesh | m³ | 250
433 | 52.05 | Filter fabric
434 |  | (a) Bidim U14 or similiar | m² | 250
Total Carried Forward To Summary
16
Nhlangeni (Nhlanjeni)
Vehicular Bridge and Upgrade of 2km Link Road
SECTION 5400
| Item | Description | Unit | Quantity | Rate | Amount R
1212 | 54.00 | GUARDRAILS
1213 | 54.01 | Guardrails on timber posts:
1214 |  | (a) Galvanised | m | 100
1261 | 54.02 | Guardrails on steel posts:
1262 |  | (a) Galvanised | m | 25
1219 | 54.03 | Extra over items 54.01 and 54.02 for horizontally curved guardrails factory bent to a radius less than 45m | m
1220 | 54.04 | End treatments:
1221 |  | (a) End wings | No | 8
1230 | 54.06 | Reflective plates | No | 100
Total Carried Forward To Summary
17
Nhlangeni (Nhlanjeni)
Vehicular Bridge and Upgrade of 2km Link Road
SECTION 5500
| Item | Description | Unit | Quantity | Rate | Amount R
1263 | 55.00 | FENCING
1344 |  | Mentis Inter-Link Handrailing on bridge pedestrian walkway
1264 | B55.10 | Supply and erect Grade 304 Stainless Steel handrail | m | 30
Total Carried Forward To Summary
18
Nhlangeni (Nhlanjeni)
Vehicular Bridge and Upgrade of 2km Link Road
FINISHING THE ROAD AND ROAD RESERVE AND TREATING OLD ROADS
| Item | Description | Unit | Quantity | Rate | Amount R
435 | 59.00 | FINISHING THE ROAD AND ROAD RESERVE AND TREATING OLD ROADS
437 | 59.01 | Finishing the road and road reserve:
586 |  | (b) Single carriageway road | km | 2
439 | 59.02 | Treatment of old roads and temporary deviations | km | 1
Total Carried Forward To Summary
19
Nhlangeni (Nhlanjeni)
Vehicular Bridge and Upgrade of 2km Link Road
SECTION 6200
| Item | Description | Unit | Quantity | Rate | Amount R
1169 | 62.00 | FALSEWORK, FORMWORK AND CONCRETE FINISH
1171 | 62.02 | Vertical formwork to provide
1194 |  | (a) Class F1 surface finish to concealed surfaces | m² | 35
1195 |  | (b) Class F2 surface finish to exposed surfaces | m² | 50
1172 | 62.03 | Horizontal formwork to provide (class of finish indicated as F1, F2, F3 or board) surface finish to (description of member to which applicable)
1196 |  | (b) Class F2 finish to exposed surfaces | m² | 35
1173 | 62.04 | Inclined formwork to provide (class of finish indicated as F1, F2, F3 or board) surface finish to (description of member to which applicable)
1174 |  | (b) Class F2 finish to exposed surfaces | m² | 40
Total Carried Forward To Summary
20
Nhlangeni (Nhlanjeni)
Vehicular Bridge and Upgrade of 2km Link Road
SECTION 6400
| Item | Description | Unit | Quantity | Rate | Amount R
1181 | 64.00 | CONCRETE FOR STRUCTURES
1182 | 64.01 | Cast in situ concrete:
1183 |  | (a) 30/19 MPa concrete
1184 |  | (i) Culvert walls, deck, headwalls, wingwalls, apron slab, etc. | m³ | 250
1185 | B64.07 | Curing of concrete, cast in situ, apron slab, headwalls, wingwalls, etc. | m² | 575
Total Carried Forward To Summary
21
Nhlangeni (Nhlanjeni)
Vehicular Bridge and Upgrade of 2km Link Road
TESTING MATERIAL AND WORKMANSHIP
| Item | Description | Unit | Quantity | Rate | Amount R
548 | 81.00 | TESTING MATERIAL AND WORKMANSHIP
549 | B81.02 | Other special tests requested by the engineer
550 |  | (a) Cost of testing | Prov sum | 1 | 125000 | 125000
551 |  | (b) Handling costs and profit in respect to Item B81.02(a) | % | 125000 | 10 | 12500
553 | B81.04 | Provision of concrete test cube moulds and slump cone
554 |  | (a) Cost of items required | Prov sum | 1 | 15000 | 15000
555 |  | (b) Handling costs and profit in respect to Item B81.04(a) | % | 15000 | 10 | 1500
Total Carried Forward To Summary
22
Nhlangeni (Nhlanjeni)
Vehicular Bridge and Upgrade of 2km Link Road
SECTION 8400
| Item | Description | Unit | Quantity | Rate | Amount R
1197 | 84.00 | PAINTING
1198 | 84.01 | Painting:
1199 |  | (a) Paint external walls with two coats bitument | m² | 390
| Total Carried Forward To Summary |  |  |  |  | 21450
23
Nhlangeni (Nhlanjeni)
Vehicular Bridge and Upgrade of 2km Link Road
DAYWORKS
| Item | Description | Unit | Quantity | Rate | Amount R
559 | D10.00 | DAYWORKS
569 | D10.01 | Personnel
570 |  | (a) Unskilled labour | h | 160
571 |  | (b) Semi-skilled labour | h | 80
572 |  | (c) Skilled labour | h | 50
573 |  | (d) Ganger | h | 50
574 |  | (e) Flagmen | h | 20
575 | D10.03 | Plant
576 |  | (a) Bulldozer with rippers (minimum 125kW) | h | 20
577 |  | (b) Front end loader (minimum 60kW) | h | 20
578 |  | (c) Tractor loader backhoe 4 x 4 (50kW) | h | 20
579 |  | (d) Track excavator (125kW) | h | 15
580 |  | (e) Smooth drum roller (12 ton) | h | 10
581 |  | (f) Water bowser (10 000 litre) | h | 10
582 |  | (g) Tip truck 6 m³ capacity | h | 10
583 |  | (h) Tip truck 10 m³ capacity | h | 101
584 |  | (i) LDV (1600cc) | km | 2000
585 |  | (j) Water pump (75mm diameter with 50m hose) | h | 30
1203 |  | (k) Vibrating Roller (min. 8 ton) | h | 20
1204 |  | (l) Grader 140 G | h | 20
Total Carried Forward To Summary
24
Nhlangeni (Nhlanjeni)
Vehicular Bridge and Upgrade of 2km Link Road
SUMMARY OF SECTIONS
| Section | Description |  |  |  | Amount R
| 12.00 | GENERAL REQUIREMENTS AND PROVISIONS
| 13.00 | CONTRACTORS ESTABLISHMENT ON SITE AND GENERAL OBLIGATIONS
| 14.00 | HOUSING, OFFICES AND LABORATORY FOR THE ENGINEERS SITE PERSONNEL
| 15.00 | ACCOMMODATION OF TRAFFIC
| 16.00 | OVERHAUL
| 17.00 | CLEARING AND GRUBBING
| 21.00 | DRAINS
PREFABRICATED CULVERTS
| 8 | CONCRETE KERBING, CONCRETE CHANNELLING, CHUTES AND DOWNPIPES, AND CONCRETE LININGS FOR OPEN DRAINS
| 31.00 | BORROW MATERIALS
| 33.00 | MASS EARTHWORKS
| 34.00 | PAVEMENT LAYERS OF GRAVEL MATERIAL
CONCRETE PAVEMENTS
| 51.00 | PITCHING, STONEWORK AND PROTECTION AGAINST EROSION
| 52.00 | GABIONS
GUARDRAILS
FENCING
| 59.00 | FINISHING THE ROAD AND ROAD RESERVE AND TREATING OLD ROADS
FALSEWORK, FORMWORK AND CONCRETE FINISH
CONCRETE FOR STRUCTURES
| 81.00 | TESTING MATERIAL AND WORKMANSHIP
PAINTING
| D10.00 | DAYWORKS
SUBTOTAL
CONTINGENCIES @ 10%
SUBTOTAL
VAT @ 15%
Total Carried Forward To Summary Of Schedules
25